## Sheet1
Missing
Implemented
Pending
(Project Name) Document Review Checklist
|  |  |  | Status | Comments
GENERAL | 1 | Approved building program for each use.
| 2 | Gross Square Footage (GSF) - if building contains multiple uses/functions, a breakdown of the GSF by use/function is needed.
| 3 | Unit Matrix listing the residential and hotel units by type and square foot.
| 4 | Project Directory indicating Names of Owner / Architect / Engineers / Consultants.
| 5 | Number of levels above and below grade for each building. Includes dimensions of floor-to-floor heights as well as elevation markers (in NGVD) for first level.
| 6 | An overall drawing that clearly delineates the Limit of Work.
| 7 | Complete specifications for all building components including Civil, Structural, Architectural, and MEP (Does not apply for Condominium projects). Identify any proprietary or sole source components such as mechanical equipment, controls or elevators.
| 8 | Differentiation Document that shows the responsibility of owner and contractor regarding furnishing and or installing FF&E items.
| 9 | Description of work, if any, for the existing Historical Building. This includes re-routing all utility services and / or keeping the building powered for AC purposes.
| 10 | Geotechnical Study.
| 11 | Phase I Environmental Study.
| 12 | Zoning data including surface area calculations, enhanced street level requirement, F.A.R. calculations, building area, parking calculations, bicycle parking calculations, one hundred year flood plan, proposed lowest finished floor elevation, legal description, zoning district, gross overall lot area, floor area ratio, building height, setbacks along streets, and distance between buildings
| 13 | Rational Analysis Report.
SITEWORK | 1 | Site and building demolition plans and narrative.
| 2 | Site plan including concrete aprons at loading/garage entries, concrete sidewalks, concrete ADA ramps, site walls/foundations, stairs/steps, curbs & gutters, bituminous paving, mill & overlay adjacent roads, stripping & site signage, ADA truncated domes, pedestrian pavers at grade and plazas including paver base, paver veneer at stair treads & risers, water features at grade, site furnishing including benches, trash receptacles, decorative light bollards or standard bollards, bike racks, dog trash receptacles, bike cages, railing at grade upper plazas, ramps, stairs and setbacks.
| 3 | Site utility plans showing all services to and around each building including domestic water, fire line, irrigation water supply, sanitary sewer (including any required lift stations), storm sewer, connection to new offsite chilled water loop (where applicable) , gas service, offsite utilities (if we are to include same), and grease traps, etc. Include pipe material, size and estimated lengths.
| 4 | Plans showing existing grades in relation to finish grades.
| 5 | Sections through typical paving, walks & curbs indicating thickness of pavement and base courses.
| 6 | Site lighting plan indicating types and locations of street and / or plaza lighting.
| 7 | Landscape & hardscape plans including trees, shrubs, topsoil, mulch, irrigation, tree grates, pavers etc.
| 8 | Tree relocation/mitigation drawing, if required.
| 9 | Parking garage including concrete wheel stops, stripping & signage, planters & landscaping including fiberglass planters or other, shrubs, topsoil, & irrigation.
| 10 | Amenity Deck & Roof Decks including pedestal pavers, water features, landscape & tree up-lights, trees, shrubs, topsoil, mulch, irrigation, tree grates, etc
STRUCTURAL | 1 | Concrete Foundations
|  | a. | Foundation drawings showing locations of all footings, mats, grade beams, elevator pits, sump pits and the extent of all foundation walls. Top of each element above (unless typical) shall be marked with elevation in NGVD.
|  | b. | Length, width and thickness of all foundation elements listed above, including rebar schedule.
|  | c. | Pile layout showing number and type of piles per cap, size, load capacity and depths.
|  | d. | Slabs on grade or hydrostatic slabs showing elevation in NGVD, thicknesses and reinforcing. Include all thickened edges and thickened slabs.
|  | e. | Typical sections through foundations, basement walls, and slabs on grade.
| 2 | Concrete Framing Plan
|  | a. | Elevated slabs showing thickness, elevations in NGVD and reinforcing.
|  | b. | Locations and thicknesses of shear walls.
|  | c. | Locations, dimensions, and (coordinates) of all columns and beams.
|  | d. | Column, beam & shear wall schedules.
|  | e. | PSI of concrete for each element above per level.
|  | f. | a. Masonry wall schedule with all masonry walls labeled by thickness, fire rating and reinforcing. Masonry wall locations shall be marked on the structural floor plans and architectural floor plans.
|  | g. | Shear wall openings documented in plan and elevation. Also include typical details for shear wall openings with link beams, penetrations and schedule.
|  | h. | Hydrostatic slab expansion joint detail
| 3 | Concrete Element Detailing
|  | a. | Reinforcement details.
|  | b. | Column and wall intersection
|  | c. | Stud rail details showing the connection between columns and slabs.
| 4 | Structural Steel Frame (where used)
|  | a. | Structural steel framing plans for each level, including columns from footing to roof. Sufficient design in order to estimate total tonnage.
|  | b. | Typical slab opening details.
|  | c. | Section through typical floor design.
|  | d. | Locations, types, thicknesses and UL Rating for fireproofing.
| 5 | Clear Understanding of future Phases & Excents
|  | a. | Structural inspection plan. Detailed explanation of phases such as explanation of the structural inspection plan, contractor requirements, owner requirements, shallow/deep foundation preparation, slab-on-grade preparation, cast-in-place concrete, precast cladding, steel framing and members, masonary, glazed aluminum curtain wall, window wall, and framed entrances, doors, louvers, and other enclosure elements, railings, materials testing, and structural submittals
| 6 | Crane foundations & piles
ARCHITECTURAL | 1 | Floor plans (1/16” or 1/8” scale), showing overall or partial floor plates in sufficient detail to permit accurate quantity surveys of walls, doors, fixtures (Not shown on RCP), finishes, etc. Wall types are to be tagged and coordinated with partition schedule such that partition widths on floor plans match the width of the partition type detail.
| 2 | Reflected ceiling plans (1/16” or 1/8” scale), indicating type of ceiling, ceiling material and ceiling heights (where no ceiling, room should be labeled ‘exposed’). These plans must be coordinated with mechanical drawings and show locations of soffits for fire sprinklers, return air, supply diffusers, exit signs and be of a height to adequately fit all scheduled ductwork and piping.
| 3 | Unit floor plans (1/4” scale) and schedule of each unit type indicating all walls and doors, include appliances type, closets, closet shelving, plumbing fixtures, AC closet, washer/dryer closet and demarcation between tile and carpet.
|  | 3a. | Verify if units are finished or wight/gray sell
|  | 3b. | Door schedule
| 4 | Unit elevation plans (1/4” scale) of each unit type (or typical unit) showing cabinets (including cabinet doors & drawers), appliances (including any exhaust hoods), counter tops, backsplashes, bathroom, & shower wall finishes and type of tub (tub deck?).
| 5 | Unit reflected ceiling plans (1/4” scale) indicating elevation and type of ceilings in each room (clearly showing exposed versus suspended ceilings). These plans must be coordinated with mechanical drawings and show locations of soffits for fire sprinklers, dryer vent and bath exhaust.
| 6 | Common area restroom plans and elevations showing number and type of bathroom accessories, toilet stalls and plumbing fixtures.
| 7 | Locations, types, specifications, diagrams, and details of all waterproofing systems and materials at all locations including below grade, terraces, balconies, garages, behind exterior wall systems, etc.
| 8 | Roof plan indicating roof hatches, walkway pads, roof drains and expansion joints.
| 9 | Section through typical roof design indicating roof assemblies for regular roofs and green roofs including material specification and the R-rating of the insulation and whether it’s average or minimum. Also show type of flashing metal to be used (galvanized steel, aluminum or stainless).
| 10 | Building elevations indicating and labeling the types of finishes (stucco, etc.), glazed openings and special cladding materials (cast stone, natural stone, metal, etc.). Glass types should also be indicated as well as glass performance specifications based on mechanical engineer’s energy calcs.
| 11 | Window schedule showing elevation/details, glass to be used, tint, fire rating, aluminum finish. With systems propoerly tagged on floor plans and/or elevations. Glass types should also be indicated as well as glass performance specifications based on mechanical engineer’s energy calcs.
| 12 | Typical building sections indicating materials, floor elevations and floor to floor heights.
| 13 | Finish schedule indicating type of material for walls, floors, base, elevator cabs and ceilings or such finishes can be indicated on floor and ceiling plans. Sound undelayment with STC requirements
| 14 | Wall type schedule indicating type of each partition including the make-up of the partition, gauge of fraimng, stud spacing, insualtion, its STC rating and its U.L. number, with each wall properly tagged on the plans.
| 15 | Complete door schedule indicating type of material, type of core, fire rating, door finish (paint or stain grade) and sizes for doors and frames, door hardware. Provide door elevations of each door type.
| 16 | Typical details for door jamb, head and sill conditions showing conditions at wood door frames, hollow metal door frames, windows, thresholds and other glazed assemblies.
| 17 | Elevator/escalator information indicating location, dimensions, rough opening, quantity, type, speeds, capacities, number of stops, door finishes, cab finishes or cab finish allowances. Plans should show elevator openings per level as well as whether doors are side opening, center opening and or are front and back of cars.
| 18 | Stair locations and details indicating type or railing, material and size.
| 19 | Balcony locations and dimensions along with railing & divider details indicating design, material and finish.
| 20 | Locations and types of waterproofing materials such as behind cast stone, on balconies, garage slabs and below grade basement slabs and walls.
| 21 | Miscellaneous metal details including garage exhaust louvers/grilles, louvers, elevator hoist beams/separator beams/pit ladders/sump grates, trench drains at garage entries, guard rail protection and exposed pipes in garage, column corner guards, pipe bollards, deco wall louvers, mechanical equipment and RTU support steel, barrier cables, support steel, embeds, etc.
| 22 | Ornamental metals including metal screen or wall panels and/or ceiling soffits at the building and garage.
| 23 | Finish carpentry and millwork including common areas at Tenant Corridors including wood base at units, crown molding, chair rail, door casings, built-ins, etc.
| 24 | Geometric/edge of slab plans indicating recesses, depressions, slopes, high/low points, curbs, and housekeeping pads.
| 25 | Interstitial slab floor plan
| 26 | Drainage plans indicating depressions and drain locations.
| 27 | Clarify commercial/retail to be Grey Shell / White Box.
| 28 | Provide a masonry wall schedule with all masonry walls labeled by thickness, fire rating and reinforcing.
| 29 | ADA details such as mounting details, reach height, restrooms, ramps, circulation, railings, parking symbols, accessible stairs, and floor gratings.
| 30 | Life safety report and plans detailing the applicable codes, occupancy classifications, building classification approach, mixed used approach, construction type, fire seperation requirements, vertical opening code compliance approach, interior finish requirements, general means of egress requirements, major life safety accessibility requirements, fire protection and life safety systems overview, fire alarms, emergency responder radio systems, emergency and standby power systems, smoke control systems oerview, hazardous materials approach, and fire department access.
| 31 | Fire rated assembly details showing the type of wall and the rating for fire protection.
| 32 | Architectural Details
Window wall column / CMU connection
| 33 | Plumbing calculations showing the number of fixtures required based on occupany load.
| 34 | Details, specs, materials and dimensions for balcony dividers
| 35 | Roof finish and waterproofing details documented and specified
| 36 | Confirm all graphics, hatches, labels, legends, and arrows on all drawings are correct
| 37 | Provide ID drawings for flooring, walls, cabinets, plumbing fixtures, and light fixtures finishes
PLUMBING | 1 | General Notes sheet or schedule that indicates type of piping materials allowed, including insulation requirements.
| 2 | Floor plans indicating distribution of all piped services with sizes of pipe and use of pipe indicated (vent, sanitary, storm, cold water, hot water, condensate drainage and gas). Include coordination with incoming and outgoing utility services from Civil drawings. Show locations of all drains and cleanouts.
| 3 | Unit floor plans (1/4” scale) indicating distribution of all piped services to all appliances and plumbing fixtures.
| 4 | Label plumbing fixtures on floor plans of common areas and Unit and provide specifications, details, materials, and dimensions for each. Fixture tags to match plumbing fixture schedule
| 5 | Show locations and capacities of any special underground equipment such as sump pumps, lift stations, grease interceptors and sand/oil interceptors as well how they are piped.
| 6 | Show locations and capacities of boilers and water heaters. Where tank-type water heaters are used in Units, plan should show typical elevation of the water heater placement in the AC closet. Tankless water heaters should be identified where they are intended to be used.
| 7 | Riser diagrams of all piped systems (vent, sanitary, storm, cold water, hot water, condensate drainage and gas).
| 8 | Plumbing fixture schedule, for both units and common areas, providing manufacturer and model #
| 9 | Plumbing calculations that show the number of water usage, hot water usage, and blending water usage.
| 10 | Layout of fuel oil storage room, type and capacity of tank, fill port and piping to other equipment.
| 11 | Plumbing details include:
|  | a. | Domestic Water Heater Piping
|  | b. | Hot Water Balancing Station
|  | c. | Incoming Domestic Water Piping
|  | d. | Sanitation Unit
|  | e. | Restroom showing domestic water, waste and vent systems
|  | f. | In-Line Recirculation Pump
|  | g. | Shower Detail
|  | h. | Two Way Flush Cleanout
|  | i. | Wall Cleanout
| 12 | Location and documentation for curbless showers in floor plans, unit plans, and geometry plans
FIRE PROTECTION | 1 | General Notes sheet or schedule that indicates type of piping materials allowed by location (Black steel, galvanized steel, CPVC).
| 2 | Floor plans (overall and by unit) indicating distribution of all piped services with sizes of pipe indicated. Include coordination with incoming utility services from Civil drawings.
| 3 | Floor plans should indicate size and locations of standpipes, drain riser, fire hose valves, test headers, DDCVs, FDCs, fire rated enclosures, etc
| 4 | Enlarged pump room drawings showing fire pumps and jockey pumps along with a specification on the pumps.
| 5 | Riser diagrams.
| 6 | Fire Sprinkler head schedule
| 7 | Specifications should include applicable standards, codes, publications, requirements, work included, submittals, building department filing, permits, certificates, materials, delivery, storage, handling, and execution.
HVAC | 1 | General Notes sheet or schedule that indicates type of piping and ductwork materials allowed. Including insulation requirements.
| 2 | Energy calculations that show the properties of the exterior glazing (U-Value, Shading Coefficient and Solar Heat Gain Coefficient).
| 3 | Floor plans indicating complete distribution of all ductwork with duct sizes indicated and CFM at the outlets.
| 4 | Unit floor plans (1/4” scale) indicating ductwork, AHU size in tons, any special plenum boxes, booster fans, dryer vent & toilet exhaust distribution and termination (side wall X-Vents or vertical exhaust shafts).
| 5 | Standard details including elevation of air-handling equipment in AC closet of typical unit.
| 6 | Floor plans, riser diagrams and flow diagrams indicating all piping distribution.
| 7 | Smoke exhaust and general exhaust riser diagrams.
| 8 | Floor plans indicating the type and location of garage ventilation and CO detection systems or labels meet the requirements of an open garage or labels / meet requirements of an open garage.
| 9 | Location, sizes and finishes for all mechanical louvers.
| 10 | Layout of boiler room, AHU rooms and fan rooms indicating all equipment, single line ductwork, breeching, piping, etc.
| 11 | Equipment schedule identifying all equipment, their capacities, power requirements and manufacturers.
| 12 | Specifications for all HVAC items, defining full scope of temperature control work, insulation requirements, etc. Specifications should define scope of work not indicated on drawings.
| 13 | Sequence of operations
| 14 | Standard notes on where controls are located, as well as details regarding the project's HVAC controls.
| 15 | Outside air diagrams indicating the distribution of circulated air.
| 15 | Stair and elevator pressurization diagrams denoting injection points.
ELECTRICAL | 1 | General Notes sheet indicating specifications for wire, receptacles, switches, etc.
| 2 | Site electrical plans showing incoming services and their connection to existing utility sources.
| 3 | Floor plans (overall and by unit) indicating distribution of all switched devices as well as type and locations of all power and data terminations.
| 4 | Floor plans indicating distribution of all emergency lighting.
| 5 | Light fixture types should be indicated on floor plans with a separate fixture schedule.
| 6 | Floor plans should also indicate locations of smoke detectors and other special devices.
| 7 | Riser diagrams of all electrical, fire alarm, telephone and CATV distribution.
| 8 | Riser diagrams of any special systems such as Lightning Protection, Radio Signal Booster systems or other Distributed Antenna Systems.
| 9 | Panel schedules for all circuits.
| 10 | Emergency Power/Generator – House Power, fuel type and capacity, automatic transfer, etc.
| 11 | Electrical equipment schedule identifying all equipment, their capacities, power requirements and manufacturers.
| 12 | Interconnection Plans (only applicable if there are two separate buildings).
| 13 | Specifications and lighting controls for low voltage systems.
| 14 | Conduit routing plans indicating conduit pathways from electrical rooms.
| 15 | Photometric plans (normal and emergency) based on the building code.
| 16 | Appliance specifications and schedule
| 17 | Electrical details such as:
|  | a. | Hard-Wired Connection
|  | b. | Duct Bank Connection
|  | c. | Dry-type Transformer Installation
|  | d. | Motor/Starter Installation
| 18 | Low Voltage Systems including:
|  | a. | Pre-wiring Units/Unit LV
|  | b. | Lighting Controls at Units and Public Areas
|  | c. | Telecommunications Systems
|  | d. | Audio/Video Cabling
|  | e. | Bi-Directional antenna system for life safety (DAS for Public Safety)
|  | f. | Security and communications for public areas.
Pool / Water Features | 1 | Pool plans showing the locations, overall design of the pools, layout , framing, piling, collector tank location and equipment room.
| 2 | Sections for pool longitudinal, transversal, wall. Etc
| 3 | Pool calculations, including size and gallons per cubic feet
| 4 | Pool equipment details such as deck safety equipment, pool rules sign, emergency cut off switch, pipe hangers, wall return, and main drain
| 5 | Pool Data Block including data regarding waterline length, waterline width, waterline perimeter, waterline surface area, minimum depth, maximum depth, average depth, main deck volume, bathing load, filter flow rate, turnover rate, minimum lights required, and lights provided
| 6 | Equipment plan and Bill of Materials, showing the item #, quantity, description, manufacturer/supplier, and model #.
| 7 | Pool bonding daigrams showing the connection to filtration equipment, electrical supply panel, metallic items in the pool, rebar,
| 8 | Pool Equipotential Requirement in plan
| 9 | Pool Filtration Equpment Plan and Bill of Materials, showing the location, item #, quantity, item name, manufacturer/supplier, model #, and description
| 10 | Pool piping drawings in plan from the pool equipment room to the pool.